## Feuille1
ID | Name | Description | Target Version | Category | Comment
ROVER_FUNC_010 | ROVER_FUNC_010 | The Rover must support various payloads (sensors/camera/robotic arm) thanks to a pluggable software architecture | 1.0 | Functional
ROVER_FUNC_020 | ROVER_FUNC_020 | The Rover must explore a flat room (without holes) autonomously | 1.0 | Functional
ROVER_FUNC_030 | ROVER_FUNC_030 | The Rover must report a map of the explored environment | 1.0 | Functional
ROVER_HARD_010 | ROVER_HARD_010 | The Rover must be built with the Polulu Dagu Rover 5 platform | 1.0 | Hardware
ROVER_HARD_020 | ROVER_HARD_020 | The Rover must be built with widely available hardware pieces (Arduino, Raspberry Pi) | 1.0 | Hardware
ROVER_NFUNC_010 | ROVER_NFUNC_010 | Battery must provide an autonomy of at least 10mn | 1.0 | Non Functional Properties | Will evolve to 30mn autonomy in V3.0
ROVER_NFUNC_020 | ROVER_NFUNC_020 | The Rover must be assembled with limited soldering capabilities | 1.0 | Non Functional Properties
ROVER_NFUNC_030 | ROVER_NFUNC_030 | The Rover must be packageable for flight travel (less than 10Kg including a flight case, handluggage max dimensions) | 1.0 | Non Functional Properties
ROVER_NFUNC_040 | ROVER_NFUNC_040 | The total price of the Rover must be less than 200$ | 1.0 | Non Functional Properties
ROVER_FUNC_040 | ROVER_FUNC_040 | The Rover must explore dangerous areas (with many obstacles/holes, …) | 2.0 | Functional
ROVER_FUNC_050 | ROVER_FUNC_050 | The Rover must be controlled through an Android application | 2.0 | Functional
ROVER_SAFE_010 | ROVER_SAFE_010 | The Rover must avoid crash in obstacles | 2.0 | Safety
ROVER_FUNC_060 | ROVER_FUNC_060 | The Rover must be controlled through an IoS application | 3.0 | Functional
ROVER_FUNC_070 | ROVER_FUNC_070 | The Rover must provide images of the explored environment | 3.0 | Functional
ROVER_FUNC_080 | ROVER_FUNC_080 | The Rover must differentiate walls from inclined pathway | 3.0 | Functional
ROVER_SAFE_020 | ROVER_SAFE_020 | The Rover must avoid falling on its backside | 3.0 | Safety